## Sheet1
Reported Primer Mover | Type of prime mover:
BA | Energy Storage, Battery
BT | Turbines Used in a Binary Cycle. Including those used for geothermal applications
CA | Combined-Cycle -- Steam Part
CE | Energy Storage, Compressed Air
CP | Energy Storage, Concentrated Solar Power
CS | Combined-Cycle Single-Shaft Combustion Turbine and Steam Turbine share of single generator
CT | Combined-Cycle Combustion Turbine Part
ES | Energy Storage, Other (Specify on Schedule 9, Comments)
FC | Fuel Cell
FW | Energy Storage, Flywheel
GT | Combustion (Gas) Turbine. Including Jet Engine design
HA | Hydrokinetic, Axial Flow Turbine
HB | Hydrokinetic, Wave Buoy
HK | Hydrokinetic, Other
HY | Hydraulic Turbine. Including turbines associated with delivery of water by pipeline.
IC | Internal Combustion (diesel, piston, reciprocating) Engine
PS | Energy Storage, Reversible Hydraulic Turbine (Pumped Storage)
OT | Other
ST | Steam Turbine. Including Nuclear, Geothermal, and Solar Steam (does not include Combined Cycle).
PV | Photovoltaic
WT | Wind Turbine, Onshore
WS | Wind Turbine, Offshore